## 80->121(s121)
pin | ASV 120 | my color | elsa color | pin | AFN 80 | elsa color
1 | diesel pump (pin 5) //2 | red/green | purple/red | 2 | diesel pump (pin 5) //28 | green/red
1 | diesel pump (pin 5) //2 | red/green | purple/red | 28 | diesel pump (pin 5) //2 | green/red
2 | diesel pump (pin 5) //1 | red/green | purple/red | 2 | diesel pump (pin 5) //28 | green/red
2 | diesel pump (pin 5) //1 | red/green | purple/red | 28 | diesel pump (pin 5) //2 | green/red
4 | ground //5 | brown | brown/red | 27 | ground | brown
5 | ground //4 | brown | brown/red | 27 | ground | brown
6 | can-l | brown/orange | brown/orange | 75 | can-l---
7 | can-h | black/orange | black/orange | 68 | can-h---
9 | automatic gear??? T68/16 J217 |  | grey | ? | ? | ?
11 | T10w/6 (ad engine coolant blower control module) | yellow/white |  | --- | --- | ---
12 | gas pedal (pin 2) | purple/yellow | green/yellow | 11 | gas pedal (pin 2) | red
14 | cruise control (pin 4,7) | black/white | black/white | 19 | cruise control (pin 4,7) | black/yellow
16 | instrument panel T32a/5 J285 (88) K / immo | black/green | grey/white | 45 | instrument panel T32b/5 (green) | black/green
18 | relay J317 (pin 9/85) | brown/green | blue/yellow | 33 | relay J317 (pin 4/85) | brown/green
19 | automatic gear??? T68/13 J217 |  | yellow/red | ? | ? | ?
20 | instrument panel T32/3 +a27+ T12a10+ J285 (tdiclub speed signal) | blue/white | blue/white | 51 | instrument panel T32a/3 (blue) | white/blue
21 | relay water glow plug (low) | black/blue | black/blue | 17 | relay water glow plug (low) | blue/grey
22 | relay water glow plug (high) | blue/brown | black/brown | 34 | relay water glow plug (high) | blue/grey
27 | instrument panel T32/11 / (tdiclub instrument panel pin11 / rpm (A45)) | blue/green | brown/green | 6 | connection RPM in dash panel (ad instr panel pin 11) | green/blue
28 | T10/2 |  | green/white | ? | ? | ?
29 | T10/7 (ad ac compressor control module) | black/grey | green | --- | --- | ---
30 | maf (pin 4) | purple/white | green/red | 50 | maf (pin 4) | purple/white
31 | map (pin 3) | blue/yellow | purple/red | 39 | map (pin 3) | blue/yellow
32 | brake pedal F | black/red | black/red | 20 | brake pedal F | grey/red
34 | --- | black/yellow |  | --- | --- | ---
35 | automatic gear??? T68/35 J217 |  | grey/purple | ? | ? | ?
37 | +12v (ad fuse10a+kl_15) | black | black/purple | 47 | +12v (ad fuse15a+lk_15) | black
38 | alternator DFM | black/blue | brown/red | 22 | alternator W (ad или земля на акпп) | black/blue
40 | T10w/8 (ad glow period warning ASV) | blue/purple | blue/green | 41 | T10e/2+A10(ad instrument panel pin13 glow period warning) | brown/green | no27
42 | relay glow plug | blue/red | brown/purple | 42 | relay glow plug | blue/red
44 | cruise control (pin 3) | red/yellow | red | 10 | cruise control (pin 3) | red/yellow
45 | cruise control (pin 2) | blue | blue/grey | 21 | cruise control (pin 2) | blue
46 | cruise control (pin 5) | purple/red | white | 35 | cruise control (pin 5) | grey/red
47 | T10w/9 (ad spare cable engine rear bulkhead) | blue/purple |  | --- | --- | ---
49 | maf (pin 3) | blue/brown | green | 4 | maf (pin 3) | blue/brown
50 | gas pedal (pin 3) | brown/red | grey/red | 23 | gas pedal (pin 3) | brown/red
51 | gas pedal (pin 6) | brown/green | green/red | 25 | map (pin 1)+gas pedal (pin 6) | grey
52 | map (pin 1) | black/brown | blue/brown | 25 | map (pin 1)+gas pedal (pin 6) | grey
61 | N18 | red/white | blue/red | 29 | N18 | red/white
62 | N75 | brown/yellow | brown/yellow | 15 | N75 | brown/yellow
63 | gas pedal (pin 1) | grey | blue/white | 8 | gas pedal (pin 5)--- | grey
65 | brake pedal F47 | red/white | white/yellow | 9 | brake pedal F47 | grey/red
66 | clutch pedal | green/red | red/white | 46 | clutch pedal | red/yellow
68 | maf (pin 5) | brown/green | blue | 52 | maf (pin 5) | grey/red
69 | gas pedal (pin 4) | blue/yellow | blue/grey | 24 | gas pedal (pin 1) | yellow
70 | gas pedal (pin 5) | grey/yellow | grey/white | 12 | gas pedal (pin 4) | grey/yellow
71 | map (pin 4) | black/green | white/yellow | 40 | map (pin 4) | green/yellow
73 | map (pin 2) | purple/red | yellow | 13 | map (pin 2) | grey/red
81 | air flap (pin 2) | --- | grey/purple | --- | --- | ---
86 | ground (ad экран датчиков) | black | brown/yellow | 1 | ground (ad экран датчиков) | brown
88 | +12v (ad fuse5a+kl_X) | black/yellow | black/green | --- | add pin | ---
99 | diesel pump (pin 3) | green/yellow | green/white | 64 | diesel pump (pin 3) | green/yellow
101 | needle lift sensor (pin 2) | yellow | blue | 55 | needle lift sensor (pin 2) | yellow
102 | engine speed sensor(pin 1) | blue | white | 69 | engine speed sensor(pin 1) | blue
103 | diesel pump (pin 4) | purple/white | blue/brown | 76 | diesel pump (pin 4) | purple/white
104 | water temp (pin 4) | brown/grey | brown/blue | 70 | water temp (pin 4) | brown/grey
106 | diesel pump (pin 2) | brown/red | green/grey | 57 | diesel pump (pin 2) | brown/red
108 | diesel pump (pin 1) | green/red | black/purple | 56 | diesel pump (pin 1) | green/red
109 | needle lift sensor (pin 1) | green | green | 62 | needle lift sensor (pin 1) | green
110 | engine speed sensor(pin 2) | grey | white | 67 | engine speed sensor(pin 2) | grey
111 | diesel pump (pin 7) | blue/red | black/yellow | 53 | diesel pump (pin 7) | red/white
112 | water temp (pin 3) | brown/white | blue/brown | 54 | water temp (pin 3) | brown/white
114 | diesel injection timing | blue | green/grey | 79 | diesel injection timing | blue
116 | diesel pump (pin 6) //121 |  | brown/red | 59 | diesel pump (pin 6) //66 //80 | red/yellow
116 | diesel pump (pin 6) //121 |  | brown/red | 66 | diesel pump (pin 6) //59 //80 | red/yellow
116 | diesel pump (pin 6) //121 |  | brown/red | 80 | diesel pump (pin 6) //59 //66 | red/yellow
120 | fuel flap |  | grey/purple | 77 | fuel flap | black/purple
121 | diesel pump (pin 6) //116 |  | brown/red | 59 | diesel pump (pin 6) //66 //80 | red/yellow
121 | diesel pump (pin 6) //116 |  | brown/red | 66 | diesel pump (pin 6) //59 //80 | red/yellow
121 | diesel pump (pin 6) //116 | red/yellow | brown/red | 80 | diesel pump (pin 6) //59 //66 | red/yellow
? | ? | ? | ? | 7 | T10h/7 | yellow/black
? | ? | ? | ? | 16 | climatronic control unit | black/grey
? | ? | ? | ? | 18 | T10d/10 (only models whith automatic gearbox)(ad instr panel pin 32) | yellow
? | ? | ? | ? | 31 | T10e/9 | white/yellow
? | ? | ? | ? | 36 | T10h/3 | purple/black
? | ? | ? | ? | 44 | T10h/6 (only models whith automatic gearbox) | brown/yellow
? | ? | ? | ? | 48 | connection (30,speed boost),in dash panel (only models whith automatic gearbox) | black/yellow

## Blad1
| Blueattack : guide for MSA15 68pin to EDC15 121pin ! |  |  | Testversion ! Only theoretics ! No live test done yet !
Pin | 68pin MSA | Wire color | Pin | EDC 15 | Wire color |  | To do!!!
23 | Engine control relay(pump pin5) | black/yellow | 1 | +12v (D102), pump pin5 | red/purple
45 | Engine control relay & fuel pump pin5 | black/yellow | 2 | +12v (D102) | red/purple | 6 | can L (abs pin 10) | red/brown
1 | ground | brown | 4 | ground | brown/red | 7 | can H (abs pin 11) | red/black
24 | ground | brown | 5 | ground | brown/red | 28 | (T10x/2) mpg | green/white
37 | engine coolant blower control module | green/grey | 11 | Add fan relay (pin 6) | brown/white | 47 | hazard switch (8/AB) | green/purple
57 | gas pedal (pin 2) | yellow/green | 12 | gas pedal (pin 2) | yellow/green | 51 | gas pedal (pin 6) | green/red
61 | K / immo pin2 | grey/white | 16 | (88) K / immo | grey/white | 31 | intake pressure (pin 3) | purple/red
42 | Engine control relay | black/purple | 18 | Relay 109 (pin 9/85) | blue/yellow | 71 | intake pressure (pin 4) | yellow/black
9 | instrument panel pin26 | purple | 20 | speed signal | blue/white | 40 | (91) glow plug light | blue/green
26 | Coolant heater element relay, centre on bulkhead (pin3) | black/brown | 21 | water glow plug (low) | black/blue | 49 | air mass flow (pin 3) | purple/green
6 | Coolant heater element relay, centre on bulkhead (pin1) | black/blue | 22 | water glow plug (high) | black/brown
2 | instrument panel pin10 | black/green | 27 | instrument panel pin11 / rpm (A45) | green/brown
28 | airco j246 | brown/grey | 29 | AC | green
19 | air mass flow (pin 1) | red/green | 30 | air mass flow (pin 4) | red/green | * Glow plug relay K22 wiring OK ?
44 | brake pedal position switch1 (pin2 ?) | black/red | 32 | brake pedal (pin 4) | red/black
38 | Ignition switch (pin 15) & instrument panel, glow plug warning light pin13 & glow plug relay | black | 37 | (84) +12v | black/purple | * MAF wiring OK ?
39 | ground | red/black | 38 | ground alternator | brown/red
48 | water temp , water coolant heater relay & instrument panel pin20 | bleu/green | 42 | Glow plug relay pin16 | purple/white | * Intake pressure ? How to solve ?
50 | Glow plug relay | yellow/blue | 42 | glow plug relay | purple/brown
55 | gas pedal (pin 3) | grey/red | 50 | gas pedal (pin 3) | grey/red | * Y102 wiring on edc15, variable intake ?
64 | intake temp (pin 1) | blue/yellow | 52 | intake temp B25 pin1 | brown/blue
25 | EGR (pin2) | brown/white | 61 | EGR | red/blue | * instrument cluster wiring OK?
47 | N75 turbo (pin2) | brown/blue | 62 | N75 turbo | brown/yellow
15 | gas pedal (pin 1) | white/blue | 63 | gas pedal (pin 1) | white/blue
20 | brake pedal switch2 (pin 1) | white/yellow | 65 | brake pedal (pin 3) | white/yellow
17 | clutch pedal (pin 1) | white/red | 66 | clutch pedal (pin 2) | white/red
13 | air mass flow (pin 6) | brown/red | 68 | air mass flow (pin 5) | blue
65 | gas pedal (pin 4) | grey/blue | 69 | gas pedal (pin 4) | grey/blue
62 | gas pedal (pin 5) | green/white | 70 | gas pedal pin5 | grey/white
46 | ground | brown | 86 | ground , blindage (needle lift + rpm) | brown/yellow
52 | fuel pump pin3 | white/green | 99 | diesel pump (10/pin 3) | white/green
11 | injector needle lift sensor (pin 2) | blue | 101 | needle lift sensor (pin 2) | blue
8 | crankshaft position sensor pin2 (speed signal engine) | white | 102 | engine rpm (pin 2) | white
7 | fuel pump pin2 | grey/green | 106 | diesel pump (10/pin 2) | grey/green
29 | fuel pump pin1 | purple/black | 108 | diesel pump (10/pin 1) | purple/black
12 | injector needle lift sensor (pin 1) | grey | 109 | needle lift sensor (pin 1) | green
63 | fuel pump pin7 | yellow/black | 111 | diesel pump (10/pin 7) | yellow/black
14 | engine coolant temp sensor pin3 | bleu/brown | 112 | B24, water temp (pin 3) | blue/brown
51 | fuel pump pin2 (&pin9 bij10pin) | brown/black | 114 | diesel pump (10/pin 9) | grey/green
4 | fuel pump pin6 | brown/yellow | 116 | diesel pump (10/pin 6) F25 | brown/red
5 | fuel pump pin6 | brown/yellow | 116 | diesel pump (10/pin 6) F25 | brown/red
53 | fuel pump pin1 & shutoff valve(pin8bij10pin) | white/black | 120 | diesel pump (10/pin 8) | purple/grey
49 | fuel pump pin6 | brown/yellow | 121 | diesel pump (10/pin 6) F25 | brown/red
68 | switched power ? (to pin1vehicle speed sensor & pin1 EGR & pin1 N75 & MAF pin3 & pin10 fuel pump & engine control relay & engine coolant heater relay pin2 | black/yellow | 1,2,88 | switched power/ fuel pump pin10
33 | gas pedal pin6 & intake temp pin1 & MAF pin2 & fuel pump pin4 & brake pedal position switch2 pin2 & clutch pedal pin2 & engine coolant temp pin1 &crankshaft position sensor pin1 | brown/white | 73,110,103,104 | intake temp pin2 | yellow
3 | engine coolant blower run-on relay | white/brown
10
16
18 | T10 (pin4) | yellow/red
21
22
27
30
31
32
34 | cruise (pin 2) (T4a/2) | blue/green
35 | cruise (pin 3) (T4a/3) | red
36
40
41
43 | speed signal instument panel pin7 (eerst via snelheidsensor?) | blue/white
54
56
58 | cruise (niet bij afn)
59
60 | Malfunction light | black/yellow
66 | cruise (pin 4) (T4a/4) | black/white
67